## CONSOLE
Number | Item | Description | Quantity | Unit Price ($) | Total Price ($) | URL | Running Total ($ with Tax)
1 | ESPRESSIF ESP32-C6-WROOM-1-N8 | ESP32 Chip | 1 | 4.3546 | 4.3546 | https://www.lcsc.com/product-detail/C5366877.html | 4.3546
2 | TECH PUBLIC TPESD9B3.3ST5G | Diode | 3 | 0.0396 | 0.1188 | https://www.lcsc.com/product-detail/C2682285.html | 4.4734
3 | TECH PUBLIC USBLC6-2SC6 | Transient Voltage Supressor | 1 | 0.041 | 0.041 | https://www.lcsc.com/product-detail/C2827654.html | 4.5144
4 | BZCN TSC016A04518A | Tactile Switches for console button | 5 | 0.0107 | 0.0535 | https://www.lcsc.com/product-detail/C2888493.html | 4.5679
5 | TI LM1117MP-3.3 | Voltage Regulators | 1 | 0.2975 | 0.2975 | https://www.lcsc.com/product-detail/C3750685.html | 4.8654
6 | XHXDZ 1207-P6.5MM | Buzzer | 1 | 0.0316 | 0.0316 | https://www.lcsc.com/product-detail/C49246964.html | 4.897
7 | 1N5817W | DIODE SCHOTTKY | 1 | 0.0197 | 0.0197 | https://www.lcsc.com/product-detail/C727113.html | 4.9167
8 | MMBT2222A | Bipolar Transistor | 1 | 0.0155 | 0.0155 | https://www.lcsc.com/product-detail/C7420351.html | 4.9322
9 | HS HS13L03W2C01 | 1.3" OLED | 1 | 5.3558 | 5.3558 | https://www.lcsc.com/product-detail/C7465997.html | 10.288
10 | muRata BLM21PG220SN1D | Ferrite Beads and Chips | 1 | 0.0308 | 0.0308 | https://www.lcsc.com/product-detail/C88993.html | 10.3188
11 | Resistor 1kΩ | R6 | 1 | 0.0011 | 0.0011 | https://www.lcsc.com/product-detail/C11702.html | 10.3199
12 | Capacitor 100nF | C2, C5 | 2 | 0.0016 | 0.0032 | https://www.lcsc.com/product-detail/C1525.html | 10.3231
13 | Capacitor 1uF | C3, C4 | 2 | 0.0098 | 0.0196 | https://www.lcsc.com/product-detail/C15849.html | 10.3427
14 | Korean Hroparts Elec TYPE-C-31-M-12 | USB C Input | 1 | 0.1725 | 0.1725 | https://www.lcsc.com/product-detail/C165948.html | 10.5152
15 | Capacitor 10uF | C1 | 1 | 0.25 | 0.25 | https://www.lcsc.com/product-detail/C19702.html | 10.7652
16 | B3U-1000P | ESP32 buttons | 3 | 0.1781 | 0.5343 | https://www.lcsc.com/product-detail/C231329.html | 11.2995
17 | Resistor 2.2kΩ | R7, R8 | 2 | 0.0008 | 0.0008 | https://www.lcsc.com/product-detail/C25879.html | 11.3003
18 | Resistor 5.1kΩ | R4, R5 | 2 | 0.0009 | 0.0018 | https://www.lcsc.com/product-detail/C25905.html | 11.3021
19 | Capacitor 22uF | C6, C7 | 2 | 0.0618 | 0.1236 | https://www.lcsc.com/product-detail/C45783.html | 11.4257
20 | R+O SMD1206-050-30 | Reset Fuse | 1 | 0.0599 | 0.0599 | https://www.lcsc.com/product-detail/C46641016.html | 11.4856
21 | ZHOURI 2.54-2*3 | Pin Header | 1 | 0.0562 | 0.0562 | https://www.lcsc.com/product-detail/C5116479.html | 11.5418
22 | Resistor 10kΩ | R1,R2,R3 | 3 | 0.0009 | 0.0027 | https://www.lcsc.com/product-detail/C60490.html | 11.5445
23 | 6x2mm Strong Magnet Neodymium | To make the enclosure easy to attach-dettach | 6 | 0.053 | 0.318 | https://tk.tokopedia.com/ZSxcDM12f/ | 11.8625
24 | M2X8 Screw | Screw PCB to enclosure | 4 | 0.05 | 0.2 | https://tk.tokopedia.com/ZSxcDKrx9/ | 12.0625
25 | M2 Nylon Nut | Locking the screw | 4 | 0.054 | 0.216 | https://tk.tokopedia.com/ZSxcP4PVw/ | 12.2785
26 | Engineering Fee | Engineering Fee | 1 | 24 | 24 | https://jlcpcb.com/ | 36.2785
27 | PCB Board | PCB Board | 1 | 1.6 | 1.6 | https://jlcpcb.com/ | 37.8785
28 | PCBA Price | If enabled PCBA option | 1 | 42.17 | 42.17 | https://jlcpcb.com/ | 80.0485

## POWERBANK
Number | Item | Description | Quantity | Unit Price ($) | Total Price ($) | URL | Running Total ($ with Tax)
1 | TPOWER TP4056 | Charging Module | 1 | 0.1194 | 0.1194 | https://www.lcsc.com/product-detail/C382139.html?globalKeyword=C382139&s_z=n_q_C382139 | 0.1194
2 | PUOLOP DW01A | Battery protection, prevents overcharging | 1 | 0.0428 | 0.0428 | https://www.lcsc.com/product-detail/C351410.html?globalKeyword=C351410&s_z=n_q_C351410 | 0.1622
3 | XI'AN Aerosemi Tech MT3608 | Boost Step-Up Regulator | 1 | 0.0786 | 0.0786 | https://www.lcsc.com/product-detail/C84817.html?globalKeyword=C84817&s_z=n_q_C84817 | 0.2408
4 | TECH PUBLIC FS8205A | LiPo Battery Protection |  | 0.0575 | 0.0575 | https://www.lcsc.com/product-detail/C2830320.html?globalKeyword=C2830320&s_z=n_q_C2830320 | 0.2983
5 | SHOU HAN TYPE-C 16PIN 2MD(073) | USB C Input and Output | 2 | 0.0742 | 0.1484 | https://www.lcsc.com/product-detail/C2765186.html?globalKeyword=C2765186&s_z=n_q_C2765186 | 0.4467
6 | Hubei KENTO Elec KT-0603R | Red Led | 1 | 0.007 | 0.007 | https://www.lcsc.com/product-detail/C2286.html?globalKeyword=C2286&s_z=n_q_C2286 | 0.4537
7 | Hubei KENTO Elec KT-0805G | Green Led | 1 | 0.0163 | 0.0163 | https://www.lcsc.com/product-detail/C2297.html?globalKeyword=C2297&s_z=n_q_C2297 | 0.47
8 | EVERLIGHT 19-213/BHC-ZL1M2RY/5T | Blue Led | 1 | 0.0381 | 0.0381 | https://www.lcsc.com/product-detail/C2987539.html?globalKeyword=C2987539&s_z=n_q_C2987539 | 0.5081
9 | cjiang FXL0420-4R7-M | Inductor | 1 | 0.2076 | 0.2076 | https://www.lcsc.com/product-detail/C167208.html?globalKeyword=C167208&s_z=n_q_C167208 | 0.7157
10 | JST S2B-PH-SM4-TB(LF)(SN) | JST Pin for Battery | 1 | 0.204 | 0.204 | https://www.lcsc.com/product-detail/C295747.html?globalKeyword=C295747&s_z=n_q_C295747 | 0.9197
11 | LiPo 104050 2000mAh 3.7V | Battery | 1 | 4.83 | 4.83 | https://tk.tokopedia.com/ZSxtYCQTL/ | 5.7497
12 | Resistor 5.1kΩ | R1,R2 | 2 | 0.0003 | 0.0006 | https://www.lcsc.com/product-detail/C23186.html | 5.7503
13 | Resistor 470Ω | R3,R4 | 2 | 0.0003 | 0.0006 | https://www.lcsc.com/product-detail/C23179.html | 5.7509
14 | Resistor 10kΩ | R5 | 1 | 0.0003 | 0.0003 | https://www.lcsc.com/product-detail/C25804.html | 5.7512
15 | Resistor 1.2kΩ | R6 | 1 | 0.0003 | 0.0003 | https://www.lcsc.com/product-detail/C114605.html | 5.7515
16 | Resistor 1kΩ | R7,R12 | 2 | 0.0003 | 0.0006 | https://www.lcsc.com/product-detail/C22548.html | 5.7521
17 | Resistor 110kΩ | R8 | 1 | 0.0002 | 0.0002 | https://www.lcsc.com/product-detail/C25805.html | 5.7523
18 | Resistor 15kΩ | R9 | 1 | 0.0003 | 0.0003 | https://www.lcsc.com/product-detail/C114661.html | 5.7526
19 | Resistor 56kΩ | R10,R11 | 2 | 0.0003 | 0.0006 | https://www.lcsc.com/product-detail/C23206.html | 5.7532
20 | Resistor 100Ω | R13 | 1 | 0.0003 | 0.0003 | https://www.lcsc.com/product-detail/C105588.html | 5.7535
21 | Capacitor 10uF | C1,C2 | 2 | 0.0019 | 0.0038 | https://www.lcsc.com/product-detail/C19702.html | 5.7573
22 | Capacitor 22uF | C3,C4 | 2 | 0.0027 | 0.0054 | https://www.lcsc.com/product-detail/C86295.html | 5.7627
23 | Capacitor 100nF | C6 | 1 | 0.0003 | 0.0003 | https://www.lcsc.com/product-detail/C160831.html | 5.763
24 | 3M Dual Lock Reclosable Fastener 24mm x 50cm Velcro acc (Usage 3mm x 3mm) | To make powerbank easy to attach-dettach | 6 | 0.001 | 0.006 | https://tk.tokopedia.com/ZSxcDnUcT/ | 5.769
25 | M2X8 Screw | Screw PCB to enclosure | 4 | 0.05 | 0.2 | https://tk.tokopedia.com/ZSxcDKrx9/ | 5.969
26 | M2 Nylon Nut | Locking the screw | 4 | 0.054 | 0.216 | https://tk.tokopedia.com/ZSxc5xuDv/ | 6.185
27 | PCB Board | PCB Board | 1 | 1 | 1 | https://jlcpcb.com/ | 7.185
28 | PCBA Price | If enabled PCBA option | 1 | 70.25 | 70.25 | https://jlcpcb.com/ | 77.435

## TOTAL
Item | Price | Running Total
Console | 80.0485 | 80.0485
Powerbank | 77.435 | 157.4835